## Sheet1
Function Comparison | Xtool X100 PAD | Xtool X100 PAD2 Standard Configuration | Xtool X100 PAD2 Full Configuration
OBDII Diagnosis | No | Diagnosis and immo function cover on the same cars. Four System Diagnosis:Engine control module, Brakes, central electrics, airbag. | Diagnosis and immo function cover on the same cars. Four System Diagnosis:Engine control module, Brakes, central electrics, airbag.
Immobilizer programming | Yes | It is optional to pay VW 4th /5th generation immobilizer programming. | Support VW 4th/5th generation immobilizer programming.
Oil Reset/Engine oil light reset | Yes | Yes | Yes
TPS Throttle Body Adaptation | Yes | Yes | Yes
Odometer Adjustment | Yes | Yes | Yes
EPB Electrical Parking Brake Adaptation | Yes | Yes | Yes
Steering Angle Calibration | Yes | Yes | Yes
ABS Exhaust | Yes | Yes | Yes
Battery reset | Yes | Yes | Yes
Headlight adjustment | No | Yes | Yes
Gear learning | Yes | Yes | Yes
tire pressure warning light reset | Yes | Yes | Yes
ECU reset | Yes | Yes | Yes
EEPROM adapter | Yes | Yes | Yes
Exhaust Gas Treatment (DPF) | Yes | Yes | Yes
Car Suspension | No | Yes | Yes
Specification Comparison | X100 PAD | X100 PAD2 Standard / Full Configuration
CPU | 1.3GHZ | 1.6GHZ
Operation system | Android 4.4 | Android 4.4
Memory | 16G RAM:1G Flash | 1GB RAM, 16GB Flash
Battery capacity | 2400mAh7.4V | 4000mAh7.4V
Resolution | 1024*600 | 1024*768
Display | 7 inch IPS 5-point multi-touch screen | 8.0 Inch IPS 5-Point Multi-touch Screen
HD input/output Port | MINI HDMI | MINI HDMI
Communication | via Bluetooth | Via cable
Standby Time | 5h | 8h
WIFI | 2.4GHZ | 2.4GHZ
Connection method | By Wireless (Bluetooth) | Via cable
Dimension | 208*140*15.5mm | 240*177*30mm