## Function List
Function List
AutoMaker:Accra
NOTES: √ This function is supported. ○ This function is not supported. ※ This function may be supported, which depends on the actual condition of the vehicle. ▲ This function is the new feature in this version. As for special function please refer to the special function table.
System Name | Ecu Info | Read Codes | Erase Codes | Live Data | Freeze Frame | Active Test | Special Function
PGM-FI | √ | √ | √ | √ | √ | √ | 30,31,38,39,45,62,79,109
DIESEL | √ | √ | √ | √ | √ | √ | 02,29,37,53,54,55,52,61,79,86
A/T | √ | √ | √ | √ | √ | ○ | 13,26,27,48,60,70,85,91,92
CVT | √ | √ | √ | √ | √ | ○ | 21,22,50,91,93,94,95,96,100
ABS | √ | √ | √ | √ | ※ | ○ | 06,12,63,66,68,72,99,105,111,112
SRS | √ | √ | √ | √ | ○ | √ | 69103
EPS | √ | √ | √ | √ | √ |  | 01,40,43,71,101,108
POP-UP HOOD | √ | √ | √ | √ |  |  | 113
IMA | √ | √ | √ | √ | √ |  | 98,64
IMMOBI | ○ | ○ | ○ | √ | ○ | ○ | 05,80,79,84,57,104
KEYLESS ACCESS (RL) | √ | √ | √ | √ | ○ | ○ | 97,56,82,83
EVPS | √ | √ | √ | √ | √ | ○
CMS | √ | √ | √ | √ | √ | ○ | 73,28
ACM | √ | √ | √ | √ | √ | √
TPMS | √ | √ | √ | √ |  | ○ | 89106
SH-AWD | √ | √ | √ | √ | √ | ○ | 93,04,36,24,35,115,101,10,51
VTM 4 | √ | √ | √ | √ | √ | ○ | 51,25
LKAS CAMERA | √ | √ | √ | √ | √ | ○
LKAS CONTROL | √ | √ | √ | √ | √ | ○ | 102,33
iNVS | √ | √ | √ | √ | √ | ○ | 20,74,114
Honda Smart Parking | √ | √ | √ | √ | √ | ○ | 110
Adaptive cruise control(ACC) | √ | √ | √ | √ | √ | ○ | 03,09,16,17,18,19,28,47,49,59,73, 107
Hydraulic booster | √ | √ | √ | √ | ○ | ○ | 46,44,07
Active Damper System | √ | √ | √ | √ | √ | ○ | 34
4WS | √ | √ | √ | √ | √ | √ | 67,65,41,42,75,76
DBW | √ | √ | √ | √ | √ | √
ATTS | √ | √ | √ | √ | √ | ○ | 14,101,58,11
i-SHIFT | √ | √ | √ | √ | ○ | ○
R/C ENG STARTER | ○ | ○ | ○ | ○ | ○ | ○ | 104,78,77
BODY ELECTRICAL | √ | √ | √ | √ |  | √
BSI | √ | √ | √ | √ |  | √
Electric Parking Brake | √ | √ | √ | √ |  |  | 88
MVCS | √ | √ | √ | √ |  | √ | 15,08,32,33
PCU | √ | √ | √ | √ |  |  | 87
SVT | √ | √ | √ | √ |  | √ | 90,81,23

## Special_Function
Special Function
Index | Special Function Name | Index | Special Function Name
01 | A/C fan minimum | 02 | A/F Sensor 1 Learning Clear
03 | ACC RELAY | 04 | Acceleration Device Test
05 | Add and Delete Keys | 06 | All Sensors
07 | Memorizing 0[zero] position | 08 | AIMING DATA TRANSFER
09 | Alarm buzzer | 10 | ALL Sensor
11 | ALL SENSORS | 12 | LF Apply/Dump Solenoid
13 | ATFP motor test | 14 | ATTS TEST SHORT TIME MODE
15 | AUTO MULTI CAMERA AIMING | 16 | BRAKE ACTUATOR 3
17 | Brake booster 1 | 18 | Brake booster 2
19 | Buzzer check | 20 | Camera aiming
21 | CAS solenoid A (LF) | 22 | CAS solenoid B (RF)
23 | Change Mode | 24 | Clutch Coil Test
25 | Left Clutch electromagnetic coil test | 26 | Clutch pressure control (Linear) Solenoid Valve A
27 | Clutch pressure control solenoid valve control | 28 | CMBS brake
29 | Compression test | 30 | CRANK (CKP) PATTERN CLEAR
31 | CRANK (CKP) PATTERN LEARNING | 32 | Set all customization data to default
33 | Customize | 34 | Damper Stroke Calibration
35 | Differential Torque | 36 | Direct electromagnetic clutch Test
37 | DPF Differential pressure sensor initial learn | 38 | ECM/PCM Reset
39 | ETCS (TAC) TEST | 40 | Frequency change
41 | FRONT MAIN SENSOR NEUTRAL CHECK | 42 | FRONT SUB SENSOR NEUTRAL CHECK
43 | Gear ratio sensor | 44 | Hydraulic booster CAS
45 | IDLE ADJUST | 46 | Increasing Master Cylinder pressure
47 | INDICATOR LIGHT | 48 | Indicator test
49 | Information display | 50 | Inhibitor Solenoid
51 | Initialization | 52 | Injector Test
53 | IQA data status | 54 | IQA write data
55 | ISV Forced Learning | 56 | Keyless Remotes
57 | Keyless Transmitter Registration | 58 | LATERAL G & YAW RATE SENSORS
59 | Light check | 60 | Lockup solenoid test
61 | MAF Sensor Learning Clear | 62 | Main Fuel Tank Alcohol Content Write Data
63 | Mode Clear | 64 | Motor rotor position calibration
65 | NEUTRAL ADJUSTMENT | 66 | Neutral Rewrite
67 | NEUTRAL REWRITING | 68 | Neutral Test
69 | OPDS initialization | 70 | Pressure test assistance mode
71 | PS signal | 72 | Pulser test
73 | Radar aiming | 74 | Read camera parameters
75 | REAR MAIN SENSOR NEUTRAL CHECK | 76 | REAR SUB SENSOR NEUTRAL CHECK
77 | REGISTER NEW TRANSMITTER | 78 | REGISTER REMOTE CONTROL ENGINE STARTER UNIT
79 | Replace ECM/PCM | 80 | Replace Immobilizer Receiver/Control Unit
81 | Replace internal Battery | 82 | Replace Keyless Access ECU
83 | Replace Knob ignition | 84 | Replace MPCS/MICU/IMOES
85 | REPLACE PCM/TCM | 86 | Reset Calculated PM Value
87 | Self Check | 88 | Sensor Calibration
89 | Sensor ID Learning | 90 | Set Maintenance Mode
91 | Shift lock solenoid test | 92 | Shift solenoid
93 | Shift solenoid test | 94 | Shift solenoid Valve A
95 | Shift solenoid Valve B | 96 | Shift solenoid valve O/P
97 | Smart information | 98 | SOC REWRITE
99 | Left front solenoid | 100 | Start clutch feedback learn
101 | Steering angle sensor | 102 | Steering rewrite
103 | SWS initialization | 104 | System Check
105 | LF TCS Solenoid | 106 | Threshold rewriting
107 | Throttle opening angle | 108 | Torque Sensor Learn
109 | TP POSITION CHECK | 110 | Voice guide output test
111 | Left Front VSA | 112 | VSA-TCS control valve
113 | WARNING DISPLAY FORCE ACTIVATION | 114 | Write camera parameters
115 | YAW Rate/Lateral Acceleration Sensor