## Function List
Function List
AutoMaker:Porsche
NOTES: √ This function is supported. ○ This function is not supported. ※ This function may be supported, which depends on the actual condition of the vehicle. ▲ This function is the new feature in this version. As for special function please refer to the special function table.
Model Menu | System Menu | ECU Information | Read Codes | Erase Codes | Live Data | Active Test | Special functions
Cayenne(9PA up to MY 2010) | DME | √ | √ | √ | √ | √ | 0000,0005,0006,0007,0008,0009,0010
Cayenne(9PA up to MY 2010) | Tiptronic | √ | √ | √ | √ | ○ | 0000,0011,0012
Cayenne(9PA up to MY 2010) | Airbag | √ | √ | √ | √ | √ | 0013,0014
Cayenne(9PA up to MY 2010) | TPM | √ | √ | √ | √ | ○ | 0000,0015,0016,0017,0018
Cayenne(9PA up to MY 2010) | AHK | √ | √ | √ | √ | √ | 0000
Cayenne(9PA up to MY 2010) | Air Conditioning | √ | √ | √ | √ | √ | 0000,0019,0020
Cayenne(9PA up to MY 2010) | AWS | √ | √ | √ | ○ | ○ | 0021,0022
Cayenne(9PA up to MY 2010) | Gateway | √ | √ | √ | √ | ○ | 0000,0021,0023,0024,0025,0026,0027,0028,0029
Cayenne(9PA up to MY 2010) | Auxiliary Heater | √ | √ | √ | √ | √ | 0000,0030
Cayenne(9PA up to MY 2010) | Headlight CU left | √ | √ | √ | √ | √ | 0031,0032,0021,0022
Cayenne(9PA up to MY 2010) | Headlight CU right | √ | √ | √ | √ | √ | 0031,0032,0021
Cayenne(9PA up to MY 2010) | Instrument Cluster | √ | √ | √ | √ | √ | 0033,0034,0035,0036,0037
Cayenne(9PA up to MY 2010) | Left HBA | √ | √ | √ | √ | √ | 0000,0022
Cayenne(9PA up to MY 2010) | Level Control | √ | √ | √ | √ | √ | 0000,0038,0039,0040,0041,0042,0043,0020
Cayenne(9PA up to MY 2010) | Mag.Field Sensor | √ | √ | √ | √ | ○ | ○
Cayenne(9PA up to MY 2010) | New HBA | √ | ○ | ○ | ○ | ○ | 0000
Cayenne(9PA up to MY 2010) | Kessy | √ | √ | √ | √ | √ | ○
Cayenne(9PA up to MY 2010) | Panorama Roof | √ | √ | √ | √ | ○ | ○
Cayenne(9PA up to MY 2010) | Park Assistant | √ | √ | √ | √ | √ | 0000
Cayenne(9PA up to MY 2010) | PDCC/ORS | √ | √ | √ | √ | √ | 0000,0021,0022
Cayenne(9PA up to MY 2010) | PSM | √ | √ | √ | √ | √ | 0000,0044,0045,0046,0047,0048
Cayenne(9PA up to MY 2010) | Rear/Doors | √ | √ | √ | √ | √ | 0049,0050,0012
Cayenne(9PA up to MY 2010) | Right HBA | √ | √ | √ | √ | √ | 0000,0022
Cayenne(9PA up to MY 2010) | Seat Memory,Driver | √ | √ | √ | √ | ○ | 0000,0051,0052
Cayenne(9PA up to MY 2010) | Seat Memory,Passenger | √ | √ | √ | √ | ○ | 0000
Cayenne(9PA up to MY 2010) | Steering Col. Switch | √ | √ | √ | √ | √ | 0000,0053
Cayenne(9PA up to MY 2010) | Tailgate | √ | √ | √ | √ | √ | 0022,0012
Cayenne(9PA up to MY 2010) | Transfer Case | √ | √ | √ | √ | ○ | ○
Cayenne(9PA up to MY 2010) | Transverse Lock | √ | √ | √ | √ | ○ | ○
Cayenne(9PA up to MY 2010) | VEH.ELECTRICAL SYS. | √ | √ | √ | √ | √ | 0000,0014
Cayenne(9PA up to MY 2010) | Wiper | √ | √ | √ | √ | √ | ○
Cayenne(92A from MY 2011) | DME | √ | √ | √ | √ | √ | 0054,0055,0056,0057,0058,0059,0060
Cayenne(92A from MY 2011) | Tiptronic transmission control | √ | √ | √ | √ | √ | ○
Cayenne(92A from MY 2011) | PSM | √ | √ | √ | √ | √ | 0061,0062,0063,0064,0065,0066
Cayenne(92A from MY 2011) | Airbag | √ | √ | √ | √ | √ | 0067,0068
Cayenne(92A from MY 2011) | Instrument cluster | √ | √ | √ | √ | √ | 0069,0070,0071,0072,0073
Cayenne(92A from MY 2011) | Parking Brake | √ | √ | √ | √ | √ | 0074,0075,0076,0077
Cayenne(92A from MY 2011) | Tire Pressure Monitoring System | √ | √ | √ | √ | √ | 0078,0079
Cayenne(92A from MY 2011) | A/C compressor | √ | √ | √ | √ | √ | ○
Cayenne(92A from MY 2011) | Adaptive cruise control | √ | √ | √ | √ | √ | 0080
Cayenne(92A from MY 2011) | Additional compass instrument | √ | √ | √ | √ | √ | ○
Cayenne(92A from MY 2011) | Additional instrument-watch | √ | √ | √ | √ | √ | ○
Cayenne(92A from MY 2011) | Air conditioner | √ | √ | √ | √ | √ | 0081,0082
Cayenne(92A from MY 2011) | All-wheel drive | √ | √ | √ | √ | √ | 0083
Cayenne(92A from MY 2011) | Auxiliary heating | √ | √ | √ | √ | √ | ○
Cayenne(92A from MY 2011) | Driver's Door | √ | √ | √ | √ | √ | 0084
Cayenne(92A from MY 2011) | Driver-side seat memory | √ | √ | √ | √ | √ | 0085
Cayenne(92A from MY 2011) | External amplifier | √ | √ | √ | √ | √ | ○
Cayenne(92A from MY 2011) | Front-end electronics | √ | √ | √ | √ | √ | 0086,0087,0088,0089,0090
Cayenne(92A from MY 2011) | Gateway | √ | √ | √ | √ | √ | 0091,0092
Cayenne(92A from MY 2011) | High-voltage battery | √ | √ | √ | √ | √ | 0093,0094
Cayenne(92A from MY 2011) | High-voltage power electronics | √ | √ | √ | √ | √ | ○
Cayenne(92A from MY 2011) | Lane Change Assistant | √ | √ | √ | √ | √ | ○
Cayenne(92A from MY 2011) | Left headlight | √ | √ | √ | √ | √ | 0095
Cayenne(92A from MY 2011) | Level control/PASM | √ | √ | √ | √ | √ | 0096,0097,0098,0099,0100,0101,0102
Cayenne(92A from MY 2011) | Park Assist | √ | √ | √ | √ | √ | ○
Cayenne(92A from MY 2011) | Passenger's Door | √ | √ | √ | √ | √ | 0084
Cayenne(92A from MY 2011) | Passenger-side seat memory | √ | √ | √ | √ | √ | 0085
Cayenne(92A from MY 2011) | PCM/CDR | √ | √ | √ | √ | √ | 0103,0104,0105,0106,0107
Cayenne(92A from MY 2011) | PDCC | √ | √ | √ | √ | √ | 0108,0109
Cayenne(92A from MY 2011) | Rear lid | √ | √ | √ | √ | √ | 0076
Cayenne(92A from MY 2011) | Rear-end electronics | √ | √ | √ | √ | √ | 0110,0111,0112,0113
Cayenne(92A from MY 2011) | Rear differential lock | √ | √ | √ | √ | ○ | ○
Cayenne(92A from MY 2011) | Rear left door | √ | √ | √ | √ | √ | 0084
Cayenne(92A from MY 2011) | Rear right door | √ | √ | √ | √ | √ | 0084
Cayenne(92A from MY 2011) | Reversing camera | √ | √ | √ | √ | √ | ○
Cayenne(92A from MY 2011) | Right headlight | √ | √ | √ | √ | √ | 0095,0114
Cayenne(92A from MY 2011) | Steering aid | √ | √ | √ | √ | √ | ○
Cayenne(92A from MY 2011) | Steering wheel electronics | √ | √ | √ | √ | √ | 0115,0106
Cayenne(92A from MY 2011) | Trailer hitch | √ | √ | √ | √ | √ | ○
Cayenne(92A from MY 2011) | TV tuner | √ | √ | √ | √ | √ | ○
Cayenne(92A from MY 2011) | Front camera | √ | √ | √ | √ | √ | 0116
Cayenne(92A from MY 2011) | Emergency call system | √ | √ | √ | √ | √ | ○
Boxster(987) | DME | √ | √ | √ | √ | √ | 0000,0009,0005,0008,0010,0006,0117,0007,0118,0119,0120
Boxster(987) | AWS | √ | √ | √ | √ | √ | 0000
Boxster(987) | Air Conditioning | √ | √ | √ | √ | √ | 0012,0017
Boxster(987) | TPM | √ | √ | √ | √ | ○ | 0000,0012,0018,0121,0015
Boxster(987) | Instrument Cluster | √ | √ | √ | √ | √ | 0122,0123,0124,0125,0126,0127,0128,0129,0034,0130
Boxster(987) | Gateway | √ | √ | √ | √ | √ | 0000,0012,0023,0024,0131
Boxster(987) | Chronometer | √ | √ | √ | √ | √ | 0012
Boxster(987) | Cornering Light | √ | √ | √ | √ | √ | 0000,0022
Boxster(987) | Driver's Door | √ | √ | √ | √ | √ | 0000,0012
Boxster(987) | Front | √ | √ | √ | √ | √ | 0000,0012,0022
Boxster(987) | Park Assistant | √ | √ | √ | √ | √ | 0000,0012
Boxster(987) | PAS | √ | √ | √ | √ | ○ | 0000,0012,0132,0133
Boxster(987) | PASM | √ | √ | √ | √ | √ | 0012
Boxster(987) | Passenger's Door | √ | √ | √ | √ | √ | 0000,0012
Boxster(987) | PCM | √ | √ | √ | √ | √ | ○
Boxster(987) | PDK Selector Lever | √ | √ | √ | ○ | √ | 0134
Boxster(987) | PDK(Tiptronic) | √ | √ | √ | √ | √ | 0000,0012,0135,0136
Boxster(987) | POSIP | √ | √ | √ | √ | √ | 0000,0012
Boxster(987) | PSM | √ | √ | √ | √ | √ | 0000,0012,0137,0138,0139,0140,0141,0142,0143
Boxster(987) | Rear | √ | √ | √ | √ | √ | 0000,0012,0144,0145
Boxster(987) | Seat Memory | √ | √ | √ | √ | √ | 0000,0012
Boxster(987) | Steering Col. Switch | √ | √ | √ | √ | √ | 0000,0012
Boxster(987) | VEH.ELECTRICAL SYS. | √ | √ | √ | √ | √ | 0000,0012
Boxster(987) | BOSE amplifier,external | √ | √ | √ | √ | ○ | ○
Boxster(987) | CD autochanger | √ | √ | √ | ○ | ○ | ○
Boxster(987) | Navigation | √ | √ | √ | √ | √ | ○
Boxster(987) | Telephone | √ | √ | √ | √ | ○ | ○
Boxster(987) | TV tuner | √ | √ | √ | √ | √ | ○
Boxster(987) | PCM2_MMI | √ | √ | √ | √ | √ | ○
Cayman/Boxster(986) | DME | √ | √ | √ | √ | √ | ○
Cayman/Boxster(986) | Automatic Transmission-Tiptronic | √ | √ | √ | √ | √ | ○
Cayman/Boxster(986) | ABS | √ | √ | √ | √ | ○ | ○
Cayman/Boxster(986) | Air conditioning | √ | √ | √ | √ | √ | ○
Cayman/Boxster(986) | Airbag | √ | √ | √ | √ | ○ | ○
Cayman/Boxster(986) | Alarm system | √ | √ | √ | ○ | ○ | ○
Cayman/Boxster(986) | Instrument cluster | √ | √ | √ | √ | √ | 0001,0002,0003,0004
Cayman/Boxster(986) | Park Assistant | √ | √ | √ | √ | √ | ○
Cayman/Boxster(986) | Seat Memory | √ | √ | √ | √ | √ | ○
Cayman/Boxster(986) | HBA | √ | √ | √ | √ | √ | ○
Boxster/Cayman(981) | DME | √ | √ | √ | √ | √ | 0146,0147,0148,0149,0150,0151
Boxster/Cayman(981) | Transmission control | √ | √ | √ | √ | √ | 0152,0153,0154
Boxster/Cayman(981) | PSM | √ | √ | √ | √ | √ | 0061,0155,0066,0156,0157
Boxster/Cayman(981) | Airbag | √ | √ | √ | √ | √ | 0158
Boxster/Cayman(981) | Instrument cluster | √ | √ | √ | √ | √ | 0070,0159,0160,0071
Boxster/Cayman(981) | Parking brake | √ | √ | √ | √ | √ | 0076,0074,0077
Boxster/Cayman(981) | Tyre pressure monitoring | √ | √ | √ | √ | √ | 0079
Boxster/Cayman(981) | Gateway | √ | √ | √ | √ | √ | 0091,0092
Boxster/Cayman(981) | Selector lever | √ | √ | √ | √ | √ | ○
Boxster/Cayman(981) | Steering wheel electronics | √ | √ | √ | √ | √ | 0115,0161
Boxster/Cayman(981) | Additional instrument-clock | √ | √ | √ | √ | √ | ○
Boxster/Cayman(981) | PCM/CDR | √ | √ | √ | √ | √ | 0161,0162
Boxster/Cayman(981) | TV tuner | √ | √ | √ | √ | √ | ○
Boxster/Cayman(981) | External amplifier | √ | √ | √ | √ | √ | ○
Boxster/Cayman(981) | Air conditioning | √ | √ | √ | √ | √ | 0163,0164
Boxster/Cayman(981) | Park Assist | √ | √ | √ | √ | √ | ○
Boxster/Cayman(981) | PASM | √ | √ | √ | √ | √ | 0076,0165
Boxster/Cayman(981) | Power steering | √ | √ | √ | √ | √ | ○
Boxster/Cayman(981) | Convertible top | √ | √ | √ | √ | √ | ○
Boxster/Cayman(981) | Front-end electronics | √ | √ | √ | √ | √ | 0166,0167,0088,0089,0090
Boxster/Cayman(981) | Rear-end electronics | √ | √ | √ | √ | √ | 0113,0168
Boxster/Cayman(981) | Left headlight | √ | √ | √ | √ | √ | ○
Boxster/Cayman(981) | headlight,right | √ | √ | √ | √ | √ | ○
Boxster/Cayman(981) | Driver-side seat memory | √ | √ | √ | √ | √ | 0085
Boxster/Cayman(981) | Passenger-side seat memory | √ | √ | √ | √ | √ | 0085
Boxster/Cayman(981) | Driver's Door | √ | √ | √ | √ | √ | 0084
Boxster/Cayman(981) | Passenger's Door | √ | √ | √ | √ | √ | 0084
Boxster/Cayman(981) | Adaptive cruise control(ACC) | √ | √ | √ | √ | √ | 0080
Boxster/Cayman(981) | Front camera | √ | √ | √ | √ | √ | ○
Boxster/Cayman(981) | Reversing camera | √ | √ | √ | √ | √ | ○
Cayman(987) | DME | √ | √ | √ | √ | √ | 0000,0009,0005,0008,0010,0006,0117,0007,0118,0119,0120
Cayman(987) | AWS | √ | √ | √ | √ | √ | 0000
Cayman(987) | Air Conditioning | √ | √ | √ | √ | √ | 0012,0017
Cayman(987) | Instrument Cluster | √ | √ | √ | √ | √ | 0122,0123,0124,0125,0126,0127,0128,0129,0034,0130
Cayman(987) | Gateway | √ | √ | √ | √ | √ | 0000,0012,0023,0024,0131
Cayman(987) | Chronometer | √ | √ | √ | √ | √ | 0012
Cayman(987) | Cornering Light | √ | √ | √ | √ | √ | 0000,0022
Cayman(987) | Driver's Door | √ | √ | √ | √ | √ | 0000,0012
Cayman(987) | Front | √ | √ | √ | √ | √ | 0000,0012,0022
Cayman(987) | Park Assistant | √ | √ | √ | √ | √ | 0000,0012
Cayman(987) | PAS | √ | √ | √ | √ | ○ | 0000,0012,0132,0133
Cayman(987) | PASM | √ | √ | √ | √ | √ | 0012
Cayman(987) | Passenger's Door | √ | √ | √ | √ | √ | 0000,0012
Cayman(987) | PCM | √ | √ | √ | √ | √ | ○
Cayman(987) | PDK Selector Lever | √ | √ | √ | ○ | √ | 0134
Cayman(987) | PDK(Tiptronic) | √ | √ | √ | √ | √ | 0000,0012,0135,0136
Cayman(987) | POSIP | √ | √ | √ | √ | √ | 0000,0012
Cayman(987) | PSM | √ | √ | √ | √ | √ | 0000,0012,0137,0138,0139,0140,0141,0142,0143
Cayman(987) | Rear | √ | √ | √ | √ | √ | 0000,0012,0144,0145
Cayman(987) | Seat Memory | √ | √ | √ | √ | √ | 0000,0012
Cayman(987) | Steering Col. Switch | √ | √ | √ | √ | √ | 0000,0012
Cayman(987) | TPM | √ | √ | √ | √ | ○ | 0000,0012,0018,0121,0015
Cayman(987) | VEH.ELECTRICAL SYS. | √ | √ | √ | √ | √ | 0000,0012
Cayman(987) | BOSE amplifier,external | √ | √ | √ | √ | ○ | ○
Cayman(987) | CD autochanger | √ | √ | √ | ○ | ○ | ○
Cayman(987) | Navigation | √ | √ | √ | √ | √ | ○
Cayman(987) | Telephone | √ | √ | √ | √ | ○ | ○
Cayman(987) | TV tuner | √ | √ | √ | √ | √ | ○
Cayman(987) | PCM2_MMI | √ | √ | √ | √ | √ | ○
911(997) | DME | √ | √ | √ | √ | √ | 0000,0009,0005,0008,0010,0006,0117,0007,0118,0119,0120
911(997) | PDK(Tiptronic) | √ | √ | √ | √ | √ | 0000,0012,0135,0136
911(997) | PDK Selector Lever | √ | √ | √ | ○ | √ | 0134
911(997) | PSM | √ | √ | √ | √ | √ | 0000,0012,0137,0138,0139,0140,0141,0142,0143
911(997) | PAS | √ | √ | √ | √ | ○ | 0000,0012,0132,0133
911(997) | Instrument Cluster | √ | √ | √ | √ | √ | 0122,0123,0124,0125,0126,0127,0128,0129,0034,0130
911(997) | Gateway | √ | √ | √ | √ | √ | 0000,0012,0023,0024,0131
911(997) | Air Conditioning | √ | √ | √ | √ | √ | 0012,0017
911(997) | AWS | √ | √ | √ | √ | √ | 0000
911(997) | BOSE amplifier,external | √ | √ | √ | √ | ○ | ○
911(997) | CD autochanger | √ | √ | √ | ○ | ○ | ○
911(997) | Navigation | √ | √ | √ | √ | √ | ○
911(997) | Telephone | √ | √ | √ | √ | ○ | ○
911(997) | TV tuner | √ | √ | √ | √ | √ | ○
911(997) | PCM2_MMI | √ | √ | √ | √ | √ | ○
911(997) | Chronometer | √ | √ | √ | √ | √ | 0012
911(997) | Convertible Top | √ | √ | √ | √ | √ | 0000,0012,0022
911(997) | Cornering Light | √ | √ | √ | √ | √ | 0000,0022
911(997) | Driver's Door | √ | √ | √ | √ | √ | 0000,0012
911(997) | Front | √ | √ | √ | √ | √ | 0000,0012,0022
911(997) | Park Assistant | √ | √ | √ | √ | √ | 0000,0012
911(997) | PASM | √ | √ | √ | √ | √ | 0012
911(997) | Passenger's Door | √ | √ | √ | √ | √ | 0000,0012
911(997) | PCM | √ | √ | √ | √ | √ | ○
911(997) | POSIP | √ | √ | √ | √ | √ | 0000,0012
911(997) | PTM | √ | √ | √ | √ | √ | 0000,0012
911(997) | Rear | √ | √ | √ | √ | √ | 0000,0012,0144,0145
911(997) | Seat Memory | √ | √ | √ | √ | √ | 0000,0012
911(997) | Steering Col. Switch | √ | √ | √ | √ | √ | 0000,0012
911(997) | Targa Roof | √ | √ | √ | √ | √ | 0000
911(997) | TPM | √ | √ | √ | √ | ○ | 0000,0012,0018,0121,0015
911(997) | Unit Support | √ | √ | √ | √ | √ | 0000
911(997) | VEH.ELECTRICAL SYS. | √ | √ | √ | √ | √ | 0000,0012
911(996) | DME | √ | √ | √ | √ | √ | ○
911(996) | Automatic Transmission-Tiptronic | √ | √ | √ | √ | √ | ○
911(996) | ABS | √ | √ | √ | √ | ○ | ○
911(996) | Alarm system | √ | √ | √ | √ | √ | 0169,0170,0171,0172,0173,0174,0175,0176,0177
911(996) | Airbag | √ | √ | √ | √ | ○ | ○
911(996) | Air conditioning | √ | √ | √ | √ | √ | ○
911(996) | Instrument cluster | √ | √ | √ | √ | √ | 0001,0002,0003
911(996) | Seat Memory | √ | √ | √ | √ | √ | ○
911(996) | Park Assistant | √ | √ | √ | √ | √ | ○
911(996) | Convertible top | √ | √ | √ | √ | √ | ○
911(996) | Roll-over protection | √ | √ | √ | √ | ○ | ○
911(996) | HBA | √ | √ | √ | √ | √ | ○
911(991) | DME | √ | √ | √ | √ | √ | 0146,0147,0148,0149,0150,0151
911(991) | Transmission control | √ | √ | √ | √ | √ | 0152,0153,0154
911(991) | PSM | √ | √ | √ | √ | √ | 0061,0155,0066,0156,0157
911(991) | Airbag | √ | √ | √ | √ | √ | 0158
911(991) | Instrument cluster | √ | √ | √ | √ | √ | 0070,0159,0160,0071
911(991) | Parking brake | √ | √ | √ | √ | √ | 0076,0074,0077
911(991) | TPM | √ | √ | √ | √ | √ | 0079
911(991) | Gateway | √ | √ | √ | √ | √ | 0091,0092
911(991) | Selector lever | √ | √ | √ | √ | √ | ○
911(991) | Steering wheel electronics | √ | √ | √ | √ | √ | 0115,0161
911(991) | Additional instrument-clock | √ | √ | √ | √ | √ | ○
911(991) | PCM/CDR | √ | √ | √ | √ | √ | 0161,0162
911(991) | TV tuner | √ | √ | √ | √ | √ | ○
911(991) | External amplifier | √ | √ | √ | √ | √ | ○
911(991) | Air conditioning | √ | √ | √ | √ | √ | 0163,0164
911(991) | Park Assist | √ | √ | √ | √ | √ | ○
911(991) | PASM | √ | √ | √ | √ | √ | 0076,0165
911(991) | PDCC | √ | √ | √ | √ | √ | 0108,0109
911(991) | EPS(power steering) | √ | √ | √ | √ | √ | ○
911(991) | Front-end electronics | √ | √ | √ | √ | √ | 0166,0167,0088,0089,0090
911(991) | Rear-end electronics | √ | √ | √ | √ | √ | 0113,0168
911(991) | Left headlight | √ | √ | √ | √ | √ | ○
911(991) | Right headlight | √ | √ | √ | √ | √ | ○
911(991) | Driver-side seat memory | √ | √ | √ | √ | √ | 0085
911(991) | Passenger-side seat memory | √ | √ | √ | √ | √ | 0085
911(991) | Driver's Door | √ | √ | √ | √ | √ | 0084
911(991) | Passenger's Door | √ | √ | √ | √ | √ | 0084
911(991) | Rear left door | √ | √ | √ | √ | √ | ○
911(991) | Rear right door | √ | √ | √ | √ | √ | ○
911(991) | Convertible top | √ | √ | √ | √ | √ | ○
911(991) | Adaptive cruise control(ACC) | √ | √ | √ | √ | √ | 0080
911(991) | Front camera | √ | √ | √ | √ | √ | ○
911(991) | Reversing camera | √ | √ | √ | √ | √ | ○
911(991) | Porsche Traction Management(PTM) | √ | √ | √ | √ | √ | 0178
911(991) | Rear-axle steering, left | √ | √ | √ | √ | √ | ○
911(991) | Rear-axle steering, right | √ | √ | √ | √ | √ | ○
911(991) | Front-axle lift | √ | √ | √ | √ | √ | ○
Panamera | DME | √ | √ | √ | √ | √ | 0146,0148,0147,0153,0151,0150,0149
Panamera | Transmission control | √ | √ | √ | √ | √
Panamera | PSM | √ | √ | √ | √ | √ | 0061,0155,0157,0179,0066
Panamera | Airbag | √ | √ | √ | √ | √ | ○
Panamera | Instrument cluster | √ | √ | √ | √ | √ | 0070,0069,0071,0072,0073
Panamera | Parking brake | √ | √ | √ | √ | √ | 0074,0075,0076,0077
Panamera | Tire Pressure Monitoring System | √ | √ | √ | √ | √ | 0079,0010
Panamera | A/C compressor | √ | √ | √ | √ | √ | ○
Panamera | Adaptive cruise control | √ | √ | √ | √ | √ | 0080
Panamera | Air conditioner | √ | √ | √ | √ | √ | 0081,0082
Panamera | Auxiliary heating | √ | √ | √ | √ | √ | ○
Panamera | Driver's Door | √ | √ | √ | √ | √ | ○
Panamera | Driver-side seat memory | √ | √ | √ | √ | √ | 0085
Panamera | External amplifier | √ | √ | √ | √ | √ | ○
Panamera | Front-end electronics | √ | √ | √ | √ | √ | 0180,0087,0181,0182,0088,0089,0090
Panamera | Gateway | √ | √ | √ | √ | √ | 0091,0092
Panamera | High-voltage battery | √ | √ | √ | √ | √ | 0094,0093
Panamera | High-voltage power electronics | √ | √ | √ | √ | √ | ○
Panamera | Lane Change Assist | √ | √ | √ | √ | √ | ○
Panamera | Left headlight | √ | √ | √ | √ | √ | ○
Panamera | Level control/PASM | √ | √ | √ | √ | √ | 0097,0098,0183,0184,0185,0186
Panamera | Park Assist | √ | √ | √ | √ | √ | ○
Panamera | Passenger's Door | √ | √ | √ | √ | √ | ○
Panamera | Passenger-side seat memory | √ | √ | √ | √ | √ | 0085
Panamera | PCM/CDR | √ | √ | √ | √ | √ | 0104,0103,0105,0161,0162,0107
Panamera | PDCC | √ | √ | √ | √ | √ | 0108,0109
Panamera | Rear left door | √ | √ | √ | √ | √ | ○
Panamera | Rear lid | √ | √ | √ | √ | √ | 0076
Panamera | Rear right door | √ | √ | √ | √ | √ | ○
Panamera | Rear-end electronics | √ | √ | √ | √ | √ | 0187,0188
Panamera | Reversing camera | √ | √ | √ | √ | √ | ○
Panamera | Right headlight | √ | √ | √ | √ | √ | ○
Panamera | Selector lever | √ | √ | √ | √ | √ | ○
Panamera | Steering aid | √ | √ | √ | √ | √ | ○
Panamera | Steering wheel electronics | √ | √ | √ | √ | √ | 0115,0161
Panamera | Additional instrument-clock | √ | √ | √ | √ | √ | ○
Panamera | Trailer hitch | √ | √ | √ | √ | √ | ○
Panamera | TV tuner | √ | √ | √ | √ | √ | ○
Panamera | High-voltage charger | √ | √ | √ | √ | √ | ○
Panamera | Front camera | √ | √ | √ | √ | √ | ○
Panamera | Rear-differential lock | √ | √ | √ | √ | ○ | ○
Carrera GT | DME | ○ | √ | √ | ○ | ○ | ○
Carrera GT | TPM | √ | √ | √ | √ | ○ | ○
Carrera GT | ABS | √ | √ | √ | √ | ○ | ○
Carrera GT | Airbag | √ | √ | √ | √ | ○ | ○
Carrera GT | Air conditioning | √ | √ | √ | √ | ○ | ○
Carrera GT | Instrument cluster | √ | √ | √ | √ | √ | 0001,0002,0003
Carrera GT | Alarm system | √ | √ | √ | ○ | ○ | ○
GT3(996) | DME | √ | √ | √ | √ | √ | ○
GT3(996) | ABS 5 | √ | √ | √ | √ | ○ | ○
GT3(996) | Airbag | √ | √ | √ | √ | ○ | ○
GT3(996) | Air conditioning | √ | √ | √ | √ | √ | ○
GT3(996) | Alarm system | √ | √ | √ | ○ | ○ | ○
GT3(996) | Instrument cluster | √ | √ | √ | √ | √ | 0001,0002,0003
GT3(996) | CDR23 | ○ | √ | √ | ○ | ○ | ○
GT3(996) | HBA | √ | √ | √ | √ | √ | ○
GT2(996) | DME | √ | √ | √ | √ | √ | ○
GT2(996) | ABS | √ | √ | √ | √ | ○ | ○
GT2(996) | Airbag | √ | √ | √ | √ | ○ | ○
GT2(996) | Air conditioning | √ | √ | √ | √ | √ | ○
GT2(996) | Alarm system | √ | √ | √ | ○ | ○ | ○
GT2(996) | Instrument cluster | √ | √ | √ | √ | √ | 0001,0002,0003
GT2(996) | PCM2 | ○ | √ | √ | ○ | ○ | ○
GT2(996) | HBA | √ | √ | √ | √ | √ | ○
Macan | DME | √ | √ | √ | √ | √ | ○
Macan | Transmission control | √ | √ | √ | √ | √ | 0189,0190,0191,0192
Macan | PSM | √ | √ | √ | √ | √ | 0061,0062,0063,0064,0065,0066
Macan | Airbag | √ | √ | √ | √ | √ | 0067,0068
Macan | Instrument cluster | √ | √ | √ | √ | √ | 0070,0159,0071
Macan | Parking brake | √ | √ | √ | √ | √ | 0193,0194,0077
Macan | Tire Pressure Monitoring System | √ | √ | √ | √ | √ | 0079
Macan | Gateway | √ | √ | √ | √ | √ | 0091,0092
Macan | Reducing agent system | √ | √ | √ | √ | √ | ○
Macan | Steering wheel electronics | √ | √ | √ | √ | √ | 0106,0115
Macan | Lane change assist(LCA) | √ | √ | √ | √ | √ | ○
Macan | Additional compass instrument | √ | √ | √ | √ | √ | ○
Macan | Additional instrument:watch | √ | √ | √ | √ | √ | ○
Macan | PCM/CDR | √ | √ | √ | √ | √ | 0104,0105,0103,0106
Macan | TV tuner | √ | √ | √ | √ | √ | ○
Macan | External amplifier | √ | √ | √ | √ | √ | ○
Macan | Air conditioner | √ | √ | √ | √ | √ | 0081,0082
Macan | Front camera | √ | √ | √ | √ | √ | ○
Macan | Reversing camera | √ | √ | √ | √ | √ | ○
Macan | Park Assist | √ | √ | √ | √ | √ | ○
Macan | Level control/PASM | √ | √ | √ | √ | √ | 0195,0097,0098,0099,0101,0102
Macan | Power steering | √ | √ | √ | √ | √ | 0196
Macan | Front-end electronics | √ | √ | √ | √ | √ | 0086,0087,0088,0089,0090
Macan | Rear-end electronics | √ | √ | √ | √ | √ | 0110
Macan | Headlight(central) | √ | √ | √ | √ | √ | 0197,0198,0199,0095
Macan | Driver-side seat memory | √ | √ | √ | √ | √ | 0085
Macan | Passenger-side seat memory | √ | √ | √ | √ | √ | 0085
Macan | Driver's door | √ | √ | √ | √ | √ | 0084
Macan | Passenger's door | √ | √ | √ | √ | √ | 0084
Macan | Rear left door | √ | √ | √ | √ | √ | 0084
Macan | Rear right door | √ | √ | √ | √ | √ | 0084
Macan | Adaptive cruise control(ACC) | √ | √ | √ | √ | √ | 0080
Macan | Rear lid | √ | √ | √ | √ | √ | 0076
Macan | All-wheel drive | √ | √ | √ | √ | √ | 0083
Macan | Rear-differential lock | √ | √ | √ | √ | ○ | ○
Macan | Trailer hitch | √ | √ | √ | √ | √ | ○
Macan | Auxiliary water heater | √ | √ | √ | √ | √ | ○
Macan | Sound symposer | √ | √ | √ | √ | √ | ○
Macan | Emergency call system | √ | √ | √ | √ | √ | ○

## Special Function
Special Function
index | Special Function
0000 | Programming
0001 | Total Distance
0002 | Control unit replacement
0003 | Reset tank calibration value
0004 | Tank calibration
0005 | Engine data
0006 | Vehicle data
0007 | First start
0008 | Short test
0009 | Ready status
0010 | System adaption
0011 | Reset adaption values
0012 | Control unit replacement
0013 | Lock(rollover)
0014 | System adaption
0015 | System adaption
0016 | Write wheel set
0017 | System check
0018 | Last identification received
0019 | Service position
0020 | Calibration
0021 | Reset
0022 | Calibration
0023 | Sleep mode
0024 | Single-wire test
0025 | Read fault bits
0026 | General function routines
0027 | Wake-Up guardian
0028 | Nominal & Actual configuration
0029 | Write values
0030 | Teach remote control
0031 | Write housing part number
0032 | Read operating data
0033 | Control unit replacement -- Read Value
0034 | Total distance
0035 | Milage (km) since last inspection
0036 | Time (in days) since last inspection
0037 | Maintenance interval
0038 | Bleed pressure reservoir
0039 | Bleed air springs at front axle
0040 | Bleed air springs at rear axle
0041 | Fill pressure reservoir
0042 | Fill air springs at front axle
0043 | Fill air springs at rear axle
0044 | Lateral acceleration sensor
0045 | Axial acceleration sensor
0046 | Pressure sensor
0047 | Steering - angle sensor
0048 | PSM functional state (static):
0049 | Installation list
0050 | Parameterization
0051 | Large memory package
0052 | Small memory package
0053 | Control unit replacement
0054 | Short tests
0055 | Adaptations
0056 | System test
0057 | Delete adaptation data
0058 | Ready status
0059 | First start
0060 | Oil filling
0061 | Bleed the brakes
0062 | Hydraulic swap test
0063 | Calibrate longitudinal acceleration sensor
0064 | Calibrate lateral acceleration sensor
0065 | Calibrate pressure sensors
0066 | Rolling test mode
0067 | Calibrate seat occupancy detection
0068 | Lock
0069 | Calibrate fuel-level sensor
0070 | Set total mileage
0071 | Reset maintenance interval
0072 | Save fuel level sensor comparison values to Rear-end electronics control unit
0073 | Restore fuel level sensor comparison values to Rear-end electronics control unit
0074 | Check basic setting of parking-brake
0075 | Grinding - in
0076 | Calibration
0077 | Replace brake pads (operating guide)
0078 | Teach wheel sensors
0079 | Teach wheel IDs during driving
0080 | Adjust adaptive cruise control
0081 | Teach-in:LIN automatic addressing
0082 | LIN control motors measurement run
0083 | Transfer-box oil service
0084 | Standardizing power windows
0085 | Normalize seat motors
0086 | Headlight beam adjustment calibration
0087 | Steering column adjustment normalizing run
0088 | Version of the key software
0089 | Kessy antenna path
0090 | Radio central locking antenna path
0091 | Actual/specified configuration
0092 | Battery change
0093 | High-voltage battery charging
0094 | Battery classification
0095 | Headlight beam adjustment calibration
0096 | Filling air suspension system/individual components
0097 | Height sensor system component test
0098 | Height sensor system calibration
0099 | Bleeding of complete air suspension system
0100 | Bleeding axle by axle
0101 | Bleeding an air spring into the pressure accumulator
0102 | Filling an air spring from the pressure accumulator
0103 | AM field strength
0104 | FM field strength
0105 | Current FM field strength
0106 | Function activation
0107 | PCM self-test
0108 | Pressure sensor calibration
0109 | Valve actuation
0110 | Standardization of sliding roof/panorama roof
0111 | Teach Vehicle Tracking System(VTS)
0112 | PVTS/MOD - teach driver cards
0113 | PCC/PVTS - deactivation
0114 | Synchronized tests
0115 | Steering-angle sensor calibration
0116 | Calibration front camera
0117 | Empty the tank
0118 | Throttle valve adaption
0119 | Adaptation of boost-pressure actuator
0120 | Valve lift control, large lift
0121 | System status
0122 | Read out values
0123 | Write values
0124 | Distance travelled since last service
0125 | Time (in days) since last service
0126 | Reset on-board computer values
0127 | Restore fuel gauge calibration value
0128 | Save fuel gauge calibration value
0129 | Reset
0130 | Reset Service Interval
0131 | Basic coding
0132 | Teach control unit
0133 | Teach electronic steering column lock
0134 | Function test, sensors
0135 | Fluid fill mode
0136 | Backup measures
0137 | Static test
0138 | Swap test
0139 | Front-axle speed sensors
0140 | Rear-axle speed sensors
0141 | Bleed
0142 | Steering-angle sensor
0143 | Axial acceleration sensor
0144 | Interior monitoring
0145 | Activation state memory
0146 | Short tests
0147 | System test
0148 | Adaptations
0149 | Ready status
0150 | Delete adaptation data
0151 | First start
0152 | Calibration without previous part replacement
0153 | Read permanent fault memory
0154 | Oil filling
0155 | Speed sensor test
0156 | Sensor cluster compensation
0157 | Static test
0158 | Occupant detection, replacement/commissioning
0159 | Tank calibration
0160 | Display test images
0161 | Function enable
0162 | Multimedia interface test
0163 | Compressor run-in
0164 | Servo motor teaching
0165 | Drive link test:damper valves
0166 | Activation of key retaining solenoid
0167 | Wiping angle adaptation
0168 | Sliding/lifting roof standardization
0169 | Events
0170 | Erase event memory
0171 | Activation state memory
0172 | Erase activation state memory
0173 | Immobilizer
0174 | Transponder key
0175 | Remote control
0176 | System check
0177 | Interior contact
0178 | Front-axle final drive replacement
0179 | Calibration of combination sensor
0180 | HBA calibration
0181 | Display central locking history
0182 | Display Servotronic emergency operation counter
0183 | Air spring ventilation
0184 | Charge an air-spring
0185 | Ventilation of entire system
0186 | Inflate total air suspension system
0187 | Display history memory for anti-theft alarm system
0188 | Sliding-roof standardization
0189 | Calibration after replacement of sensor module (selector lever position)
0190 | Calibration after replacement of mechatronic components (hydraulics and control unit)
0191 | Calibration after removal and installation of the mechatronic components
0192 | Calibration after replacement of mechanical transmission components/PDK
0193 | Move to installation position
0194 | End assembly position
0195 | Inflate air suspension system
0196 | Calibrate
0197 | PDLS (Porsche Dynamic Light system)
0198 | Headlight beam adjustment (HBA)
0199 | PDLS (Porsche Dynamic Light System) and headlight beam adjustment